## Calculator
Crusher Downtime Loss Calculator (Simple) |  |  |  | Currency | USD
|  |  |  | Symbol | $
Enter your site values in the blue cells. The calculator estimates annual lost tonnes and annual production loss from oversized-rock stoppages (production loss only).
INPUTS
Parameter | Value | Unit | Notes / guidance
Crusher capacity | 800 | t/h | Average throughput when running
Typical stoppage duration | 20 | minutes | From feed stop → restart
Frequency | 1 | events/week | Typical primary crushers: 0.5–3 events/week
Contribution margin or product value | 8 | $/t | Use net margin if known; otherwise use value per tonne
RESULTS
Metric | Value | Unit | Formula
Lost tonnes per event | 266.6667 | t/event | B8 × (B9 ÷ 60)
Events per year | 52 | events/year | B10 × 52
Annual lost tonnes | 13866.6667 | t/year | Lost tonnes/event × Events/year
Annual production loss | 110933.3333 | $/year | Annual lost tonnes × B11
Note: This simple version counts production loss only. Extended versions can add rock-breaker cost, wear parts, fleet idle cost, and H&S exposure assumptions.